## Arduipi
Qty | Part | Value | Package | Seeed Part number | Digikey Part Number | Description
2 | U4, U5 | TXB0108 | TSSOP20 | 156001001 TXB0108PW | 296-21527-1-ND | 8-Bit Bi-Directional Level Shifter
1 | U3 | TXB0104 | TSSOP14 | 156002001 TXB0104PWR | 296-21929-1-ND | 4-Bit Bi-Directional Level Shifter
1 | OK1 | SFH6206 | DIL4-SMD |  | SFH6206-2T | Optocoupler, Phototransistor Output, AC Input
6 | Q1, Q2, Q3, Q4, Q6, Q7 | 2N7002 | SOT23 | 044008001
1 | Q5 | CJ2305 | SOT23 | 0440210P1
1 | POWER PI | TS-1188E | 4P-SMD-7X3.5X3.5H | 3100060P1 |  | Switch to power down PI
1 | RESET | TS-1188E | 4P-SMD-7X3.5X3.5H | 3100060P1 |  | Reset Switch, same than the one present on Seeeduino V3
1 | IC2 | DS2482-100S | SO08 |  | DS2482S-100+-ND | I2C to 1-Wire Host Adapter/Line Driver
2 | 3V3_VDD_5V | SWITCH-2CH-6P-2.54 | 6P-2CH-2.54-7.6X3.0 | 301002001 |  | Same than the two present on Seeeduino V3
2 | PI_VCC_EXT | SWITCH-2CH-6P-2.54 | 6P-2CH-2.54-7.6X3.0 | 301002001 |  | Same than the two present on Seeeduino V3
1 | U2 | CJT1117-3.3 | SOT-223 | 1310190P1
1 | U1 | CJ78M05 | TO252 | 1300040P1
3 | ARDUINO-SERIAL, I2C, PI-SERIAL | GOVE | 4P-LEADED-2.0 | 3470130P1 |  | Grove Connector, the same than on the Seeeduino V3
1 | J9 | DC-044-AH | DC-404 | 3410010P1 |  | Power Connector, the same than on the Seeeduino V3
12 | C1, C4, C5, C8, C9, C10, C11, C12, C13, C14, C15, C16 | 100nF | 0603 | 0100020P1 |  | Standard surface mount Ceramic Capacitor
1 | IC1 | DIP IC Socket | 2X14P-2.54 Row Spacing 7.62mm | 349003001
1 | insert in IC1 Socket | ATMEGA328P-PU | 28-DIP | 1030050P1 need burn bootloader
2 | C2, C3 | 22pF | 0603 | 0100620P1 |  | Capacitor that goes with AVR crystal
1 | X1 | 16Mhz | 2P-SMD-5X3.2 | 0500290P1 |  | Crystal For AVR
1 | R1 | 1.2k | 0603 | 001095001 |  | Standard surface mount resistor
2 | R6, R7 | 10k | 0603 | 0010170P1 |  | Standard surface mount resistor
1 | R3 | 10k | 0603 | 0010170P1 |  | Standard surface mount resistor
1 | R2 | 10k | 0603 | 0010170P1 |  | Standard surface mount resistor
2 | R4, R5 | 4.7K | 0603 | 0010030P1 |  | Standard surface mount resistor
1 | R9 | 470 | 0603 |  |  | Standard surface mount resistor
2 | R10, R11 | 1K | 0603 |  |  | Standard surface mount resistor
1 | LED1 | BLUE | 0603 | 0330060P1 |  | Standard surface mount BLUE LED
1 | LED2 | GREEN | 0603 | 0330010P1 |  | Standard surface mount GREEN LED
1 | LED3 | RED | 0603 | 0330020P1 |  | Standard surface mount RED LED
1 | D1 | 1N4004 | D2010 | 030003001 |  | Standard diode
1 | C7 | 10uF | CPOL-AVX-A-10UF-10V | 0130040P1 |  | Standard Electrolytic Capacitor
1 | C6 | 47uF | CPOL-AVX-C-47UF-16V | 013015001 |  | Standard Electrolytic Capacitor
1 | PB1 | 2.54-8p female | 8P-2.54 | 3460590P1 |  | Arduino headers, same than on Seeeduino V3
1 | POWER | 2.54-6p female | 6P-2.54-65/35MIL | 346057001 |  | Arduino headers, same than on Seeeduino V3
1 | PD1 | 2.54-8p female | 8P-2.54 | 3460590P1 |  | Arduino headers, same than on Seeeduino V3
1 | ANALOG | 2.54-6p female | 6P-2.54-65/35MIL | 346057001 |  | Arduino headers, same than on Seeeduino V3
1 | RASPBERRY P1 | 2.54-2x13p female |  | 2x13p long female header |  | 2x13 double row 26 pins Raspberry PI Connector
1 | J1 (FTDI connector) | 2.54-6p male | 6P-2.54 | 346075001 | HEADER-6P-2.54 | 6 pin FTDI Header
1 | RASPBERRY P5 | DNP |  | 2x4p long female header |  | DNP
1 | PPWM | DNP | 3P-SMD |  | Solder PAD
1 | PSSPI | DNP | 3P-SMD |  | Solder PAD
7 | J2, J3, J4, J5, J6, J7, J8 | DNP | 3P-2.54 |  | HEADER-3P-2.54
2 | SPI-OLED, SPI-OLED-PI | DNP | 8P-2.54 |  | HEADER-8P-2.54
1 | I2C-OLED | DNP | 6P-2.54 |  | HEADER-6P-2.54
3 | PLED1, PLED2, PLED3 | DNP | 3P-SMD |  | Solder PAD
2 | PAD1, PAD2 | DNP | 2P-SMD |  | Solder PAD
2 | 24L01, 24L01-PI | DNP | 2X4P-2.54 |  | HEADER-2X4P-2.54
2 | PINT, PINT-PI | DNP | 2P-SMD |  | Solder PAD
1 | PSS1 | DNP | 3P-SMD |  | Solder PAD
3 | JP2,JP3,JP4 | DNP | 3P-2.54 |  | HEADER-3P-2.54
1 | PCLK | DNP | 2P-SMD |  | Solder PAD
1 | PMISO | DNP | 2P-SMD |  | Solder PAD
1 | PMOSI | DNP | 2P-SMD |  | Solder PAD
1 | PSS | DNP | 3P-SMD |  | Solder PAD
3 | JVDD, JRXD, JTXD | DNP | 2P-2.54 |  | HEADER-2P-2.54
1 | J14 | DNP | 2P-2.54 |  | HEADER-2P-2.54
1 | J11 | DNP | 4P-2.54 |  | HEADER-4P-2.54
2 | J12, J13 | DNP | 8P-2.54 |  | HEADER-8P-2.54
2 | JFREE1, JFREE2 | DNP | HOLE |  | HOLE
1 | STINFO | DNP | 3P-SMD |  | Solder PAD
1 | PWR-PI | DNP | 2P-SMD |  | Solder PAD
1 | AUTORST | DNP | 2P-SMD |  | Solder PAD
2 | PSDA, PSCL | DNP | 2P-SMD |  | Solder PAD